## Components
SITE CONFIGURATION TEMPLATE
Type | site
Name |  |  | cannot be blank
Sun angle | 9.3 | mrad
Vary DNI? | TRUE
Peak DNI | 1000 | W/m2
Ocular transmission coefficient | 0.5
Pupil diameter | 0.002 | m
Eye focal length | 0.017 | m
Time interval | 1 | min
PV ARRAY BLOCK TEMPLATE - FIXED-MOUNT
Type | PV |  |  | Vertex | Latitude (deg) | Longitude (deg) | Elevation | Height Above Ground | Total Elevation
Name | PV1 |  |  | 1 | [6 empty] | NOTE: PV can comprise up to 40 vertices. Add additional rows to the table as needed.
Tracking | Fixed-mount |  |  | 2
Module tilt (deg) |  |  |  | 3
Module orientation (deg) |  |  |  | 4
Material | Smooth glass with ARC |  |  | 5
Slope error (mrad) | varies
Reflectivity | varies
Rated power (KW)
PV ARRAY BLOCK TEMPLATE - SINGLE-AXIS
Type | PV |  |  | Vertex | Latitude (deg) | Longitude (deg) | Elevation | Height Above Ground | Total Elevation
Name | PV2 |  |  | 1
Tracking | single-axis |  |  | 2
Backtracking | shade-slope |  |  | 3
Axis tilt (deg) | N/A |  |  | 4
Axis orientation (deg) | 180 |  |  | 5
Panel offset from axis (deg) | N/A |  |  | 6
Rotation max (deg) | 60
Rest angle (deg) | 5
GCR | 0.5
Material | light
Slope error (mrad) | varies
Reflectivity | varies
Rated power (KW) | 0
PV ARRAY BLOCK TEMPLATE - DUAL-AXIS
Type | PV |  |  | Vertex | Latitude (deg) | Longitude (deg) | Elevation | Height Above Ground | Total Elevation
Name | PV3 |  |  | 1
Tracking | Dual-axis |  |  | 2
Module tilt (deg) | varies |  |  | 3
Module orientation (deg) | varies |  |  | 4
Material | deep |  |  | 5
Slope error (mrad) | varies |  |  | 6
Reflectivity | varies |  |  | 7
Rated power (KW) |  |  |  | 8
9
10
11
FLIGHT PATH TEMPLATE
Type | FP |  |  | # | Latitude (deg) | Longitude (deg) | Elevation | Height Above Ground | Total Elevation
Name | FP1 |  |  | 1 |  |  |  | 50
Glide slope | 3 | must match point coordinates |  | 2
Threshold crossing height | 50 | must match point coordinates
Pilot vertical view (deg) | 30
Pilot azimuthal view (deg) | 50
Direction |  | must match point coordinates
Type | FP |  |  | # | Latitude (deg) | Longitude (deg) | Elevation | Height Above Ground | Total Elevation
Name | FP2 |  |  | 1 |  |  |  | 50
Glide slope | 3 | must match point coordinates |  | 2
Threshold crossing height | 50 | must match point coordinates
Pilot vertical view (deg) | 30
Pilot azimuthal view (deg) | 50
Direction |  | must match point coordinates
ROUTE TEMPLATE
Type | Route |  |  | # | Latitude (deg) | Longitude (deg) | Elevation | Height Above Ground | Total Elevation
Name | Route 1 |  |  | 1 | [6 empty] | NOTE: Route can comprise additional points. Add additional rows to the table as needed.
Is one way? | FALSE |  |  | 2
Azim view angle (deg) | 50 |  |  | 3
Type | Route |  |  | # | Latitude (deg) | Longitude (deg) | Elevation | Height Above Ground | Total Elevation
Name | Route 2 |  |  | 1
Is one way? | FALSE |  |  | 2
Azim view angle (deg) | 50 |  |  | 3
OBSERVATION POINTS TEMPLATE
Type | OP |  |  | # | Latitude (deg) | Longitude (deg) | Elevation | Height Above Ground | Total Elevation | Is ATCT?
|  |  |  | 1 | [5 empty] | yes |  | Add additional rows as needed.
|  |  |  | 2 | [5 empty] | no

## INSTRUCTIONS
INSTRUCTIONS
A site configuration with specified components (PV arrays and receptors) can be created by uploading this component workbook to forgesolar.com
Adhere to the following requirements to ensure the process completes without error:
Copy one component block template into the "Components" worksheet for each component you wish to include. Data in other worksheets will be ignored.
Field names must be in column B (2) and in same order as template.
Component type (PV, FP, OP) must be first field in each component block.
Number of empty rows between components does not matter.
Geodetic coordinate tables for each component must start in Column G (7) and on same row as "Type" input of the parent component.
PV arrays should have less than 40 vertices. Footprints with more vertices than this may yield invalid results.
Flight paths must have two points.
Height/distance parameters are assumed to share the same distance units (meters or feet) as the parent project. The only exceptions to this are the pupil diameter and eye focal length, which are always in meters.
Component blocks can be in any order. For example, you can include 1 PV block, then 1 FP block, then more PV blocks below it.
OP components must be entered in the same data table and not in separate OP tables.
Templates for each component are provided in the TEMPLATES worksheet. (You can copy the block title, e.g. PV ARRAY, as it will be safely ignored.)
PV array templates include one for each module tracking type, which have different input field requirements.
Parameters which describe relationships between points and/or vertices, such as the flight path direction and glide slope, are over-ridden during analysis by the point coordinates. Ensure that the entered values match the corresponding coordinates.
Refer to the Help page (www.forgesolar.com/help) for additional information on component parameters.
The following table provides descriptions and sample choices (if applicable) for all input fields.
If choices are provided, value must match one of the entries.
Multiple choices on the same row, separated by semi-colons, are equivalent. e.g. 'yes' and 'True'
Letter case is ignored except in "Name" attributes.
Starred (*) fields must have a value entered. Non-starred inputs are optional and can be left blank.
INPUT FIELD | DEFAULT | CHOICES | DESCRIPTION
SITE CONFIG PARAMETERS
Name* |  |  | Descriptive name of this site configuration. 200 characters or less without special characters
Sun angle* | 9.3 |  | Subtended angle of sun from site location.
Vary DNI?* | TRUE | 0; no; False | Whether DNI value should scale with sun position.
1; yes; True
Peak DNI* | 1000 |  | Maximum DNI value; scales DNI if DNI varies, or is constant value if DNI does not vary.
Ocular transmission coefficient* | 0.5 |  | Eye attribute of receptor viewing glare.
Pupil diameter* | 0.002 |  | Eye attribute of receptor viewing glare.
Eye focal length* | 0.017 |  | Eye attribute of receptor viewing glare.
Time interval* | 1 |  | Integer number in minutes. Must be greater than 0 and divisible into 1440.
Timezone offset |  |  | ignored by import - parent project offset will be used
Distance units |  |  | ignored by import - parent project offset will be used
PV ARRAY PARAMETERS
Type* | PV
Name* |  |  | Name of component. Must be 100 characters or less with no special characters or symbols.
Tracking* | fixed | 0; none; fixed; fixed-mount
|  | 1; single; single-axis | Requires axis tilt, orientation, axis offset, and rotation max fields
|  | 2; dual; dual-axis | If dual-axis, tilt/orientation inputs will be ignored
Backtracking | shade-slope | shade-slope; shade; interval; instant;none | Required if system uses single-axis tracking. Defines backtracking strategy. To replicate previous functionality, input "instant" choice.
Module/axis tilt (deg) |  |  | 0 to 89. Measured as upward tilt of panels from horizontal ground. For single-axis tracking, this corresponds to tilt of axis at solar noon.
Module/axis orientation (deg) |  |  | 0 to 359. Measured clockwise from true north on flat ground. For single-axis tracking, this determines axis orientation over which modules rotate (e.g. panel orientation at solar noon).
Axis offset (deg) | 0 |  | 0 to 89. Additional module tilt offset if single-axis tracking. See Technical Manual for more information.
Rotation max (deg) | 60 |  | 1 to 90. If single-axis tracking, this determines how far panels rotate in each direction.
Rest angle (deg) | 60 |  | 0 to 90. Angle of rotation the panels should revert to when the sun is outside the rotation range (i.e. early morning, late evening)
GCR | 0.5 |  | 0 to 1. Ground-coverage ratio, used by shade-slope and shade backtracking strategies.
Material* | smooth | 0; smooth; smooth glass without ARC | Material reflectance/slope error profile. Alternative choices are more verbose but same profile.
1; smooth ARC; smooth glass with ARC
2; light; lightly-textured without ARC
3; light ARC; lightly-textured with ARC
4; deep; deeply-textured
Slope error (mrad)* | varies |  | Can be either a positive number, or 'varies' if it should depend on material selected.
Reflectivity* | varies |  | Can be either a decimal between 0 and 1, or 'varies' if it should depend on material selected.
Rated power (KW) |  |  | Used to determine approximate system output
FLIGHT PATHS
Type* | FP
Name* |  |  | Name of component. Must be 100 characters or less with no special characters or symbols.
Glide slope | 3 |  | NOTE: for display only - determined by point coordinates during analysis.
Threshold crossing height | 50 |  | NOTE: for display only - determined by point coordinates during analysis.
Pilot vertical view (deg) | 30 |  | Downward view of pilot. 90 deg implies pilot can see ground directly underneath aircraft. FAA allows limiting view to 30 deg.
Pilot azimuthal view (deg) | 50 |  | Left/right view of pilot where 180 deg implies pilot can see behind aircraft. FAA allows limiting azimuthal view to 50 deg.
Direction |  |  | Direction of flight path, offset by 180 deg per SGHAT spec. NOTE: for display only - determined by point coordinates during analysis.
(Points) |  |  | Two points required to define threshold and 2-mile points.
ROUTES
Type* | Route
Name* |  |  | Name of component. Must be 100 characters or less with no special characters or symbols.
Is one way?* | FALSE |  | Whether observers traveling the route go in one direction only (toward increasing point indexes) or in both directions
Azimuthal view angle* | 50 |  | Left/right view of observer where 180 deg implies they can see glare directly behind their path of travel. (Research by FAA found that glare outside 50-deg field-of-view has no impact on observers.)
(Points) |  |  | 2+ GIS points describing vertexes comprising path. All inputs are required.
OBSERVATION POINTS
Type* | OP
is ATCT | no | 0; no; False; FALSE | Whether this point represents Air Traffic Control Tower
1; yes; True; TRUE
GEODETIC COORDINATE TABLES
Vertex |  |  | Rank of point in order. For flight path, 1 implies threshold.
Latitude (deg) |  |  | Geodetic coordinate based on WGS84 datum in decimal degree format.
Longitude (deg) |  |  | Geodetic coordinate based on WGS84 datum in decimal degree format.
Elevation |  |  | Ground elevation above mean sea level.
Height Above Ground |  |  | Additional height above ground, e.g. building height.
Total Elevation |  |  | Elevation plus height above ground. If provided, will override height above ground.

## TEMPLATES
SITE CONFIGURATION TEMPLATE
Name
Sun angle | 9.3 | mrad
Vary DNI? | TRUE
Peak DNI | 1000 | W/m2
Ocular transmission coefficient | 0.5
Pupil diameter | 0.002 | m
Eye focal length | 0.017 | m
Time interval | 1 | min
PV ARRAY BLOCK TEMPLATE - FIXED-MOUNT
Type | PV |  | Vertex | Latitude (deg) | Longitude (deg) | Elevation | Height Above Ground | Total Elevation
Name | PV1 |  | 1 | [5 empty] | Add more vertex rows as needed
Tracking | Fixed-mount |  | 2
Module tilt (deg) |  |  | 3
Module orientation (deg) |  |  | 4
Material | Smooth glass with ARC |  | 5
Slope error (mrad) | varies
Reflectivity | varies
Rated power (KW)
PV ARRAY BLOCK TEMPLATE - SINGLE-AXIS WITH BACKTRACKING
Type | PV |  | Vertex | Latitude (deg) | Longitude (deg) | Elevation | Height Above Ground | Total Elevation
Name | PV2 |  | 1
Tracking | single-axis |  | 2
Backtracking | shade-slope | see instructions for descriptions | 3
Axis tilt (deg) | N/A | of backtracking methods | 4
Axis orientation (deg) |  | and parameter requirements | 5
Panel offset from axis (deg) | N/A |  | 6
Rotation max (deg)
Rest angle (deg)
GCR | 0.5
Material | light
Slope error (mrad) | varies
Reflectivity | varies
Rated power (KW) | 0
PV ARRAY BLOCK TEMPLATE - SINGLE-AXIS, INSTANT BACKTRACKING (LEGACY)
Type | PV |  | Vertex | Latitude (deg) | Longitude (deg) | Elevation | Height Above Ground | Total Elevation
Name | PV2 |  | 1
Tracking | single-axis |  | 2
Backtracking | instant |  | 3
Axis tilt (deg) | 0 |  | 4
Axis orientation (deg) | 180 |  | 5
Panel offset from axis (deg) | 0 |  | 6
Rotation max (deg) | 60
Rest angle (deg) | 60
GCR | -
Material | light
Slope error (mrad) | varies
Reflectivity | varies
Rated power (KW) | 0
PV ARRAY BLOCK TEMPLATE - DUAL-AXIS
Type | PV |  | Vertex | Latitude (deg) | Longitude (deg) | Elevation | Height Above Ground | Total Elevation
Name | PV3 |  | 1
Tracking | Dual-axis |  | 2
Module tilt (deg) | varies |  | 3
Module orientation (deg) | varies |  | 4
Material | deep |  | 5
Slope error (mrad) | varies |  | 6
Reflectivity | varies |  | 7
Rated power (KW) |  |  | 8
9
10
11
FLIGHT PATH TEMPLATE
Type | FP |  | # | Latitude (deg) | Longitude (deg) | Elevation | Height Above Ground | Total Elevation
Name | FP1 |  | 1
Glide slope | 3 |  | 2
Threshold crossing height | 50
Pilot vertical view (deg) | 30
Pilot azimuthal view (deg) | 50
Direction
ROUTE TEMPLATE
Type | Route |  | # | Latitude (deg) | Longitude (deg) | Elevation | Height Above Ground | Total Elevation
Name | Route 1 |  | 1
Is one way? | FALSE |  | 2
Azim view angle (deg) | 50 |  | 3
OBSERVATION POINTS TEMPLATE
Type | OP |  | # | Latitude (deg) | Longitude (deg) | Elevation | Height Above Ground | Total Elevation | Is ATCT?
|  |  | 1 | [5 empty] | yes
|  |  | 2 | [5 empty] | no