## Components
SITE CONFIGURATION TEMPLATE
Type | site
Name |  | cannot be blank
Sun angle | 9.3 | mrad
Vary DNI? | TRUE
Peak DNI | 1000 | W/m2
Ocular transmission coefficient | 0.5
Pupil diameter | 0.002 | m
Eye focal length | 0.017 | m
Time interval | 1 | min
PV ARRAY BLOCK TEMPLATE - FIXED-MOUNT
Type | PV |  | Vertex | Latitude (deg) | Longitude (deg) | Elevation | Height Above Ground | Total Elevation |  | Up to 80 vertices
Name | PV1 |  | 1
Tracking | Fixed-mount |  | 2
Module tilt (deg) |  |  | 3
Module orientation (deg) |  |  | 4
Material | smooth_wo_v2 | See INSTRUCTIONS for codes | 5
Slope error (mrad) | varies | Profile-controlled for named materials | 6
Reflectivity | varies | Profile-controlled for named materials | 7
Rated power (KW) |  |  | 8
9
10
PV ARRAY BLOCK TEMPLATE - SINGLE-AXIS
Type | PV |  | Vertex | Latitude (deg) | Longitude (deg) | Elevation | Height Above Ground | Total Elevation
Name | PV2 |  | 1
Tracking | single-axis |  | 2
Backtracking | shade-slope |  | 3
Axis tilt (deg) | N/A |  | 4
Axis orientation (deg) | 180 |  | 5
Panel offset from axis (deg) | N/A |  | 6
Rotation max (deg) | 60 |  | 7
Resting angle (deg) | 5 |  | 8
GCR | 0.5 |  | 9
Material | light_wo_v2 |  | 10
Slope error (mrad) | varies
Reflectivity | varies
Rated power (KW) | 0
PV ARRAY BLOCK TEMPLATE - DUAL-AXIS
Type | PV |  | Vertex | Latitude (deg) | Longitude (deg) | Elevation | Height Above Ground | Total Elevation
Name | PV3 |  | 1
Tracking | Dual-axis |  | 2
Module tilt (deg) | varies |  | 3
Module orientation (deg) | varies |  | 4
Material | deep_v2 |  | 5
Slope error (mrad) | varies |  | 6
Reflectivity | varies |  | 7
Rated power (KW) |  |  | 8
9
10
VERTICAL SURFACE BLOCK TEMPLATE
Type | VS |  | Vertex | Latitude (deg) | Longitude (deg) | Elevation | Height Above Ground | Total Elevation |  | Up to 20 vertices
Name | VS1 |  | 1
Material profile | smooth_wo_v2 | See INSTRUCTIONS for codes | 2
Slope error (mrad) | 10 | Overridden by profile for named materials | 3
Reflectivity | 0.9 | Overridden by profile for named materials
Top height | 20
Bottom height | 5
Two-sided | FALSE
FLIGHT PATH BLOCK TEMPLATE
Type | FP |  | Vertex | Latitude (deg) | Longitude (deg) | Elevation | Height Above Ground | Total Elevation
Name | FP1 |  | 1 |  |  |  | 50
Glide slope (deg) | 3 |  | 2
Threshold crossing height | 50
Pilot vertical view (deg) | 30
Pilot azimuthal view (deg) | 50
Direction
ROUTE BLOCK TEMPLATE
Type | Route |  | Vertex | Latitude (deg) | Longitude (deg) | Elevation | Height Above Ground | Total Elevation |  | Up to 30 vertices
Name | Route 1 |  | 1
Is one way? | FALSE |  | 2
Azim view angle (deg) | 50 |  | 3
Downward view angle (deg) | 90
OBSERVATION POINTS TEMPLATE
Type | OP |  | Vertex | Latitude (deg) | Longitude (deg) | Elevation | Height Above Ground | Total Elevation | Is ATCT?
|  |  | 1 | [5 empty] | yes
|  |  | 2 | [5 empty] | no
OBSTRUCTION TEMPLATE
Type | Obstruction |  | Vertex | Latitude (deg) | Longitude (deg) | Elevation |  |  |  | Up to 10 vertices
Name | Ob 1 |  | 1
Upper edge height | 10 |  | 2
3

## Instructions
ForgeSolar XLSX Import Template v6 (2026B)
INSTRUCTIONS
Copy component blocks from the Templates sheet into the Components sheet and fill in values.
Field names go in column B, values in column C. Coordinate tables start in column G.
Components are identified by the Type row (col B="Type", col C=component type).
Empty rows between blocks are ignored. Blocks can appear in any order.
All coordinates in decimal degrees (WGS84). Heights in project distance units.
Template v5 files are still accepted.
For detailed field descriptions, valid choices, and limits, see: www.forgesolar.com/help/
MODULE REFLECTANCE PROFILE CODES (PV Material / VS Material profile)
Code | Type | Description | Notes
smooth_wo_v2 | Generic (v2) | Smooth glass without AR coating | Recommended. SE/reflectivity set by profile.
smooth_w_v2 | Generic (v2) | Smooth glass with AR coating | SE/reflectivity set by profile.
light_wo_v2 | Generic (v2) | Light textured glass without AR coating | SE/reflectivity set by profile.
light_w_v2 | Generic (v2) | Light textured glass with AR coating | SE/reflectivity set by profile.
deep_v2 | Generic (v2) | Deeply textured glass | SE/reflectivity set by profile.
smoothWO | Legacy | Smooth glass without AR coating (legacy) | May not be available for newer projects.
smoothW | Legacy | Smooth glass with AR coating (legacy) | May not be available for newer projects.
lightWO | Legacy | Light textured glass without AR coating (legacy) | May not be available for newer projects.
lightW | Legacy | Light textured glass with AR coating (legacy) | May not be available for newer projects.
deep | Legacy | Deeply textured glass (legacy) | May not be available for newer projects.
custom | Custom | User-defined slope error and reflectivity | Requires numeric SE and reflectivity values.
Product-specific profiles (e.g., phytonics_xrf48) may also be available. Contact support for the full list.
SLOPE ERROR AND REFLECTIVITY BEHAVIOR
Named profiles: slope error and reflectivity are controlled by the profile.
"varies" is accepted and recommended. Numeric values are accepted but overridden.
"custom" material: you must provide numeric slope error and reflectivity values.
"varies" is NOT accepted for custom material.
FIELD QUICK REFERENCE
Starred (*) fields are required. See www.forgesolar.com/help/ for full descriptions.
FIELD | DEFAULT | CHOICES
--- SITE ---
Name*
Sun angle* | 9.3
Vary DNI?* | True | True / False
Peak DNI* | 1000
Ocular transmission coefficient* | 0.5
Pupil diameter* | 0.002
Eye focal length* | 0.017
Time interval* | 1
--- PV ARRAY ---
Type* | PV | PV
Name*
Tracking* |  | fixed / single / dual
Backtracking | shade | shade-slope / shade / interval / instant / none
Module/Axis tilt (deg)
Module/Axis orientation (deg)
Axis offset (deg) | 0
Rotation max (deg) | 60
Resting angle (deg) | 5
GCR | 0.5
Material* |  | See profile codes above
Slope error (mrad)* | varies | "varies" or numeric; only used if Material profile is 'custom'
Reflectivity* | varies | "varies" or 0-1; only used if Material profile is 'custom'
Rated power (KW) | 0
--- VERTICAL SURFACE ---
Type* | VS | VS
Name*
Material profile* |  | See profile codes above
Top height* | 10
Bottom height* | 0
Two-sided | False | True / False
Slope error (mrad)* |  | numeric; only used if Material profile is 'custom'
Reflectivity* |  | 0-1; only used if Material profile is 'custom'
--- FLIGHT PATH ---
Type* | FP | FP
Name*
Glide slope (deg) | 3
Threshold crossing height | 50
Pilot vertical view (deg) | 30
Pilot azimuthal view (deg) | 50
Direction
--- ROUTE ---
Type* | Route | Route
Name*
Is one way?* | False | True / False
Azim view angle (deg)* | 50
Downward view angle (deg) | 90
--- OBSERVATION POINTS ---
Type* |  | OP
Is ATCT? | no | yes / no
--- OBSTRUCTION ---
Type* | Obstruction | Obstruction
Name*
Upper edge height*

## Component Templates
SITE CONFIGURATION TEMPLATE
Type | site
Name |  | cannot be blank
Sun angle | 9.3 | mrad
Vary DNI? | TRUE
Peak DNI | 1000 | W/m2
Ocular transmission coefficient | 0.5
Pupil diameter | 0.002 | m
Eye focal length | 0.017 | m
Time interval | 1 | min
PV ARRAY BLOCK TEMPLATE - FIXED-MOUNT
Type | PV |  | Vertex | Latitude (deg) | Longitude (deg) | Elevation | Height Above Ground | Total Elevation |  | Up to 80 vertices
Name | PV1 |  | 1
Tracking | Fixed-mount |  | 2
Module tilt (deg) |  |  | 3
Module orientation (deg) |  |  | 4
Material | smooth_wo_v2 | See INSTRUCTIONS for codes | 5
Slope error (mrad) | varies | Profile-controlled for named materials | 6
Reflectivity | varies | Profile-controlled for named materials | 7
Rated power (KW) |  |  | 8
9
10
PV ARRAY BLOCK TEMPLATE - SINGLE-AXIS
Type | PV |  | Vertex | Latitude (deg) | Longitude (deg) | Elevation | Height Above Ground | Total Elevation
Name | PV2 |  | 1
Tracking | single-axis |  | 2
Backtracking | shade-slope |  | 3
Axis tilt (deg) | N/A |  | 4
Axis orientation (deg) | 180 |  | 5
Panel offset from axis (deg) | N/A |  | 6
Rotation max (deg) | 60 |  | 7
Resting angle (deg) | 5 |  | 8
GCR | 0.5 |  | 9
Material | light_wo_v2 |  | 10
Slope error (mrad) | varies
Reflectivity | varies
Rated power (KW) | 0
PV ARRAY BLOCK TEMPLATE - DUAL-AXIS
Type | PV |  | Vertex | Latitude (deg) | Longitude (deg) | Elevation | Height Above Ground | Total Elevation
Name | PV3 |  | 1
Tracking | Dual-axis |  | 2
Module tilt (deg) | varies |  | 3
Module orientation (deg) | varies |  | 4
Material | deep_v2 |  | 5
Slope error (mrad) | varies |  | 6
Reflectivity | varies |  | 7
Rated power (KW) |  |  | 8
9
10
VERTICAL SURFACE BLOCK TEMPLATE
Type | VS |  | Vertex | Latitude (deg) | Longitude (deg) | Elevation | Height Above Ground | Total Elevation |  | Up to 20 vertices
Name | VS1 |  | 1
Material profile | smooth_wo_v2 | See INSTRUCTIONS for codes | 2
Slope error (mrad) | 10 | Overridden by profile for named materials | 3
Reflectivity | 0.9 | Overridden by profile for named materials
Top height | 20
Bottom height | 5
Two-sided | FALSE
FLIGHT PATH BLOCK TEMPLATE
Type | FP |  | Vertex | Latitude (deg) | Longitude (deg) | Elevation | Height Above Ground | Total Elevation
Name | FP1 |  | 1 |  |  |  | 50
Glide slope (deg) | 3 |  | 2
Threshold crossing height | 50
Pilot vertical view (deg) | 30
Pilot azimuthal view (deg) | 50
Direction
ROUTE BLOCK TEMPLATE
Type | Route |  | Vertex | Latitude (deg) | Longitude (deg) | Elevation | Height Above Ground | Total Elevation |  | Up to 30 vertices
Name | Route 1 |  | 1
Is one way? | FALSE |  | 2
Azim view angle (deg) | 50 |  | 3
Downward view angle (deg) | 90
OBSERVATION POINTS TEMPLATE
Type | OP |  | Vertex | Latitude (deg) | Longitude (deg) | Elevation | Height Above Ground | Total Elevation | Is ATCT?
|  |  | 1 | [5 empty] | yes
|  |  | 2 | [5 empty] | no
OBSTRUCTION TEMPLATE
Type | Obstruction |  | Vertex | Latitude (deg) | Longitude (deg) | Elevation |  |  |  | Up to 10 vertices
Name | Ob 1 |  | 1
Upper edge height | 10 |  | 2
3